## Owner
Interface | owner | Comment
wishbone | Josh | compatible with current Caravel SOC
mprj_io | Patrick | Reserve IO (uart ..) - how many pins to use
user_project axis axilite la | Kerwin | 3 interface: axilite, axis, la (N output )
io_serdes | Tony | Pin arrangement to meet mprj_io availability
axis | Zack | control + 32-bit data
axilite | Zack | control + 32-bit data + ap address

## FSIC_interface
PRI_PARAMETER | BITS = 32
MODULES | ConFiG_ConTRoL (Josh) | AXILite_AXIS (Zack) | AXIS_SWitch: AXIS_SW0 (Hurry) | IO_SERDES (Tony) | LOGIC_ANaLyZer (瑋鑫) | USER_SUBSYStem (Kerwin) | FSIC_MISC (Patrick) | MPRJ_IO (Patrick)
ConFiG_ConTRoL (Josh) | NA | m_awvalid / aa_cfg_awvalid m_awaddr / aa_cfg_awaddr:12 m_wvalid / aa_cfg_wvalid m_wdata / aa_cfg_wdata:32 m_wstrb / aa_cfg_wstrb:4 m_arvalid / aa_cfg_arvalid m_araddr / aa_cfg_araddt:12 m_rready / aa_cfg_rready s_rdata / axi_rdata1 : 32 s_rvalid / axi_rvalid1 s_awready / axi_awready1 s_wready / axi_wready1 s_arready / axi_aready1 | NA | NA | axi_awready / axi_awready0 axi_wready / axi_wready0 axi_arready / axi_arready0 axi_rdata / axi_rdata0 : 32 axi_rvalid / axi_rvalid0 | axi_awready / axi_awready2 axi_wready / axi_wready2 axi_arready / axi_arready2 axi_rdata / axi_rdata2 : 32 axi_rvalid / axi_rvalid2 | NA | NA
AXILite_AXIS(Zack) | axi_awvalid1 / s_awvalid axi_awaddr / s_awaddr : 12 axi_wvalid1 / s_wvalid axi_wdata / s_wdata: 32 axi_wstrb1 / s_wstrb : 4 axi_arvalid1 / s_arvalid axi_araddr / s_araddr : 12 axi_rready1 / s_rready aa_cfg_rdata / m_rdata : 32 aa_cfg_rvalid / m_rvalid aa_cfg_awready/m_awready aa_cfg_wready/m_wready aa_cfg_arready/m_arready cc_aa_enable | NA | as_aa_tdata : 32 as_aa_tstrb : 4 as_aa_tkeep : 4 as_aa_tlast as_aa_tvalid as_aa_tuser : 2 aa_as_tready | NA |  |  | NA | NA
AXIS_SWitch : AXIS_SW0(Hurry) | NA | aa_as_tdata : 32 aa_as_tstrb : 4 aa_as_tkeep : 4 aa_as_tlast aa_as_tvalid aa_as_tuser : 2 as_aa_tready | NA | io_as_tdata : 32 io_as_tstrb : 4 io_as_tkeep : 4 io_as_tlast io_as_tid : 2 io_as_tvalid io_as_tuser : 2 as_io_tready | m_tdata / la_as_tdata : 32 m_tstrb / la_as_tstrb : 4 m_tkeep / la_as_tkeep : 4 m_tlast / la_as_tlast m_tvalid / la_as_tvalid m_tuser / la_as_tuser : 2 | m_tdata / up_as_tdata : 32 m_tstrb / up_as_tstrb : 4 m_tkeep / up_as_tkeep : 4 m_tlast / up_as_tlast m_tvalid/ up_as_tvalid m_tuser / up_as_tuser : 2 s_tready/ as_up_tready | NA | NA
IO_SERDES(Tony) | NA | NA | as_io_tdata : 32 as_io_tstrb : 4 as_io_tkeep : 4 as_io_tlast as_io_tid : 2 as_io_tvalid as_io_tuser : 2 io_as_tready | NA | NA | NA |  | serial_rxd:16, serial_rclk
LOGIC_ANaLyZer(瑋鑫) | axi_awvalid0 / axi_awvalid axi_awaddr : 12 axi_wvalid0 / axi_wvalid axi_wdata : 32 axi_wstrb0 / axi_wstrb : 4 axi_arvalid0 / axi_arvalid axi_araddr : 12 axi_rready0 cc_la_enable |  | la_as_tready / m_tready | NA | NA | up_la_data_o : 64 | NA | NA
USER_SUBSYStem (Kerwin) | axi_awvalid2 / axi_awvalid axi_awaddr : 12 axi_wvalid2 / axi_wvalid axi_wdata : 32 axi_wstrb2 / axi_wstrb : 4 axi_arvalid2 / axi_arvalid axi_araddr : 12 axi_rready2 cc_up_enable user_prj_sel : 5 |  | as_up_tdata / s_tdata: 32 as_up_tstrb / s_tstrb : 4 as_up_tkeep / s_tkeep: 4 as_up_tlast / s_tlast as_up_tvalid / s_tvalid as_up_tuser / s_tuser: 2 up_as_tready / m_tready | NA | up_la_data_i:64 | NA | NA | NA
FSIC_MISC (Patrick) | user_prj_sel : 5 |  |  |  |  | user_prj_irq | NA | NA
MPRJ_IO | user_prj_sel : 5 |  |  | serial_txd:16, serial_tclk
PRIMARY_INPUT | wb_rst wb_clk wbs_adr : 32 wbs_wdata : 32 wbs_sel : 4 wbs_cyc wbs_stb wbs_we |  |  |  | la_data_in:128, la_oenb:128 |  | wb_rst wb_clk | io_in:38
PRIMARY_OUTPUT | wbs_ack wbs_rdata : 32 |  |  |  | la_data_out:128 |  |  | io_out:38, io_oeb:38, user_irq:3
ADD_PRI_PORT: user_clock2 | Y |  |  | Y | Y |  | Y | Y
ADD_MOD_PORT: axi_clk | O | I |  | I | I | I | I | I
ADD_MOD_PORT: axi_reset_n | I | I | I | I | I | I | O | I
ADD_MOD_PORT: axis_clk |  | I | I | O | I | I | I | I
ADD_MOD_PORT: axis_rst_n |  | I | I | I | I | I | O | I
SEC_PARAMETER | pADDR_WIDTH=12, pDATA_WIDTH=32 | pADDR_WIDTH=12, pDATA_WIDTH=32 | pADDR_WIDTH=12, pDATA_WIDTH=32 | pADDR_WIDTH=12, pDATA_WIDTH=32 | pADDR_WIDTH=12, pDATA_WIDTH=32 | pADDR_WIDTH=12, pDATA_WIDTH=32 | pADDR_WIDTH=12, pDATA_WIDTH=32 | pADDR_WIDTH=12, pDATA_WIDTH=32

## wishbone
Signal | Width | In/Out | Description
wb_clk_i | 1 | In | Wishbone Clock Input
wb_rst_i | 1 | In | Wishbon Reset Input
wbs_adr_i | 32 | In | Wishbone Slave - Address Input
wbs_data_i | 32 | In | Wishbone Slave - Data Write Input
wbs_sel_i | 4 | In | Wishbone Slave - Selection Input
wbs_cyc_i | 1 | In | Wishbone Slave - Cycle Indication Input
wbs_stb_i | 1 | In | Wishbone Slave - Strobe Input
wbs_we_i | 1 | In | Wishbone Slave - Write Enable Input
wbs_ack_o | 1 | Out | Wishbone Slave - Acknologement Output
wbs_data_o | 32 | Out | Wishbone Slave - Data Read Output

## mprj_io
Signal | Width | In/Out | Description
mi_is_tx | 7 | Out | Tx signal for ax to is axis
mi_is_rx | 7 | In | Rx signal for is to ax axis

## io_serdes
Signal | Width | In/Out | Description
??_is_axis_clk_i | 1 | In | axis clock Input
??_is_axis_rst_i | 1 | In | axis reset Input
??_is_io_clk_i | 1 | In | io clock
as_is_axis_tvalid_i | 1 | In | as to is Valid
as_is_axis_tready_o | 1 | Out | as to is Ready
as_is_axis_tdata_i | 32 | In | as to is Data
as_is_axis_tstrb_i | 4 | In | as to is Strobe
as_is_axis_tkeep_i | 4 | In | as to is Keep
as_is_axis_tlast_i | 1 | In | as to is Last
as_is_axis_tid_i | 2 | In | as to is Source ID
as_is_axis_tdest_i | 0 | In | as to is Destination ID
as_is_axis_tuser_i | 2 | In | as to is User Siginal
is_as_axis_tvalid_o | 1 | Out | is to as Valid
is_as_axis_tready_i | 1 | In | is to as Ready
is_as_axis_tdata_o | 32 | Out | is to as Data
is_as_axis_tstrb_o | 4 | Out | is to as Strobe
is_as_axis_tkeep_o | 4 | Out | is to as Keep
is_as_axis_tlast_o | 1 | Out | is to as Last
is_as_axis_tid_o | 2 | Out | is to as Source ID
is_as_axis_tdest_o | 0 | Out | is to as Destination ID
is_as_axis_tuser_o | 2 | Out | is to as User Siginal
as to is signal count | 47 |  | use mprj_io[19:8] - use 12(=6*2) pins for Tx
is to as signal count | 47 |  | use mprj_io[31:20] - use 12(=6*2) pins for Rx

## axis
Signal | Width | In/Out | Description
#master
??_aa_axis_aclk_i | 1 | In | axi stream clock input
??_aa_axis_aresetn_i | 1 | In | axi stream reset input
aa_as_axis_tvalid_o | 1 | Out | master valid output
aa_as_axis_tready_i | 1 | In | master ready input
aa_as_axis_tdata_o | 32 | Out | master data output
aa_as_axis_tstrb_o | 4 | Out | master strobe output
aa_as_axis_tkeep_o | 4 | Out | master keep output
aa_as_axis_tlast_o | 1 | Out | master last output
aa_as_axis_tid_o | 2 | Out | master id output
aa_as_axis_tuser_o | 2 | Out | master user output
#slave
??_aa_axis_aclk_i | 1 | In | axi stream clock input
??_aa_axis_aresetn_i | 1 | In | axi stream reset input
aa_as_axis_tvalid_i | 1 | In | slave valid input
aa_as_axis_tready_o | 1 | Out | slave ready output
aa_as_axis_tdata_i | 32 | In | slave data input
aa_as_axis_tstrb_i | 4 | In | slave strobe input
aa_as_axis_tkeep_i | 4 | In | slave keep input
aa_as_axis_tlast_i | 1 | In | slave last input
aa_as_axis_tid_i | 2 | In | slave id input
aa_as_axis_tuser_i | 2 | In | slave user input

## axilite
Signal | Width | In/Out | Description
#master
??_aa_axi_aclk_i | 1 | In | 2 instance (master/slave), but wired to same clk/rst source
??_aa_axi_aresetn_i | 1 | In | 2 instance (master/slave), but wired to same clk/rst source
cc_aa_axi_awvalid_o | 1 | Out | master write address valid output
cc_aa_axi_awready_i | 1 | In | master write address ready input
cc_aa_axi_awaddr_o | 12 | Out | master write address address output
cc_aa_axi_wvalid_o | 1 | Out | master write data valid output
cc_aa_axi_wready_i | 1 | In | master write data ready input
cc_aa_axi_wdata_o | 32 | Out | master write data data output
cc_aa_axi_wstrb_o | 4 | Out | master write data strobe output
cc_aa_axi_arvalid_o | 1 | Out | master read address valid output
cc_aa_axi_arready_i | 1 | In | master read address ready input
cc_aa_axi_araddr_o | 12 | Out | master read address address output
cc_aa_axi_rvalid_i | 1 | In | master read data valid input
cc_aa_axi_rready_o | 1 | Out | master read data ready output
cc_aa_axi_rdata_i | 32 | In | master read data data input
#slave
??_aa_axi_aclk_i | 1 | In | 2 instance (master/slave), but wired to same clk/rst source
??_aa_axi_aresetn_i | 1 | In | 2 instance (master/slave), but wired to same clk/rst source
cc_aa_axi_awvalid_i | 1 | In | slave write address valid input
cc_aa_axi_awready_o | 1 | Out | slave write address ready output
cc_aa_axi_awaddr_i | 12 | In | slave write address address input
cc_aa_axi_wvalid_i | 1 | In | slave write data valid input
cc_aa_axi_wready_o | 1 | Out | slave write data ready output
cc_aa_axi_wdata_i | 32 | In | slave write data data input
cc_aa_axi_wstrb_i | 4 | In | slave write data strobe input
cc_aa_axi_arvalid_i | 1 | In | slave read address valid input
cc_aa_axi_arready_o | 1 | Out | slave read address ready output
cc_aa_axi_araddr_i | 12 | In | slave read address address input
cc_aa_axi_rvalid_o | 1 | Out | slave read data valid output
cc_aa_axi_rready_i | 1 | In | slave read data ready input
cc_aa_axi_rdata_o | 32 | Out | slave read data data output
#mailbox
aa_mb_addr_o | 28 | Out | mailbox address output
aa_mb_d_in_i | 32 | In | mailbox data input
aa_mb_d_out_o | 32 | Out | mailbox data output
aa_mb_rcmd_o | 1 | Out | mailbox read command output
aa_mb_wcmd_o | 1 | Out | mailbox write command output

## user_project
Signal | Width | In/Out | Description
up_core_clk_i | 1 | In | User Project Function Module Clock Input
up_io_clk_i | 1 | In | User Project High-Speed Io Clock Input
up_reset_n_i | 1 | In | User Project Reset Input
up_la_data_o | 64 | Out | User Project Logic Analyzer Data Output
up_irq_o | 1 | Out | User Project Interrupt Output
up_axi_aclk_i | 1 | In | User Project Axilite Global Clock Input
up_axi_aresetn_i | 1 | In | User Project Axilite Global Reset Input
cc_up_axi_awaddr_i | 32 | In | User Project Axilite Slave Write Address Input
cc_up_axi_awready_o | 1 | Out | User Project Axilite Slave Write Address Ready Output
cc_up_axi_awvalid_i | 1 | In | User Project Axilite Slave Write Address Valid Input
cc_up_axi_wdata_i | 32 | In | User Project Axilite Slave Write Data Output
cc_up_axi_wstrb_i | 4 | In | User Project Axilite Slave Write Data Strobe Input
cc_up_axi_wvalid_i | 1 | In | User Project Axilite Slave Write Data Valid Input
cc_up_axi_wready_o | 1 | Out | User Project Axilite Slave Write Data Ready Output
cc_up_axi_bresp_o | 2 | Out | User Project Axilite Slave Write Response Output
cc_up_axi_bvalid_o | 1 | Out | User Project Axilite Slave Write Response Valid Output
cc_up_axi_bready_i | 1 | In | User Project Axilite Slave Write Response Ready Input
cc_up_axi_araddr_i | 32 | In | User Project Axilite Slave Read Address Input
cc_up_axi_arvalid_i | 1 | In | User Project Axilite Slave Read Address Valid Input
cc_up_axi_arready_o | 1 | Out | User Project Axilite Slave Read Address Ready Output
cc_up_axi_rdata_o | 32 | Out | User Project Axilite Slave Read Data Output
cc_up_axi_rresp_o | 2 | Out | User Project Axilite Slave Read Response Output
cc_up_axi_rvalid_o | 1 | Out | User Project Axilite Slave Read Response Valid Output
cc_up_axi_rready_i | 1 | In | User Project Axilite Slave Read Response Ready Input
up_axis_aclk_i | 1 | In | User Project Axis Global Clock Input
up_axis_aresetn_i | 1 | In | User Project Axis Global Reset Input
up_as_axis_tvalid_o | 1 | Out | User Project Axis Master Data Valid Output
up_as_axis_tready_i | 1 | In | User Project Axis Master Data Ready Input
up_as_axis_tdata_o | 32 | Out | User Project Axis Master Data Output
up_as_axis_tstrb_o |  | Out | User Project Axis Master Data Strobe Output
up_as_axis_tkeep_o |  | Out | User Project Axis Master Data Keep Output
up_as_axis_tlast_o | 1 | Out | User Project Axis Master Data Last Output
up_as_axis_tid_o |  | Out | User Project Axis Master Data ID Output
up_as_axis_tdest_o |  | Out | User Project Axis Master Data Destination Output
up_as_axis_tuser_o |  | Out | User Project Axis Master Data User Output
as_up_axis_tvalid_i | 1 | In | User Project Axis Slave Data Valid Input
as_up_axis_tready_o | 1 | Out | User Project Axis Slave Data Ready Output
as_up_axis_tdata_i | 32 | In | User Project Axis Slave Data Input
as_up_axis_tstrb_i |  | In | User Project Axis Slave Data Strobe Input
as_up_axis_tkeep_i |  | In | User Project Axis Slave Data Keep Input
as_up_axis_tlast_i | 1 | In | User Project Axis Slave Data Last Input
as_up_axis_tid_i |  | In | User Project Axis Slave Data ID Input
as_up_axis_tdest_i |  | In | User Project Axis Slave Data Destination Input
as_up_axis_tuser_i |  | In | User Project Axis Slave Data User Input